## DXF attributes
| common |  | Jerusalem |  | Tel-Aviv
| Exported DXF attributes | source in revit model | Exported DXF attributes | source in revit model | Exported DXF attributes | source in revit model
Sheet | PAGE_NO | calculated by nuber of sheets sent to exporter. And numbered 1,2..by sheet number suquance
|  |  | PROJECT | pyArea schema. If <Project Name>,<Project Number> then get the values from these parameters of the revit document(project information)
|  |  | ELEVATION | pyArea schema. If <Project Base Point> then get the value from the elevation of the project base point in shared coordinates(in meters)
|  |  | BUILDING_HEIGHT | pyArea schema
|  |  | X | pyArea schema. If <Project Base Point> then get the value from the X of the project base point in shared coordinates(in meters). If <Internal Origin> then get the value from the X of the Internal Origin in shared coordinates(in meters)
|  |  | Y | pyArea schema. If <Project Base Point> then get the value from the Y of the project base point in shared coordinates(in meters). If <Internal Origin> then get the value from the Y of the Internal Origin in shared coordinates(in meters)
|  |  | LOT_AREA | pyArea schema
|  |  | SCALE | get by the scale of the area plans on the sheet
view | BUILDING_NO | pyArea schema | BUILDING_NAME | pyArea schema | BUILDING | pyArea schema
| FLOOR | pyArea schema. If <View Name>, <Title on Sheet> then get the value of these parameters of the view | FLOOR_NAME | pyArea schema. If <View Name>, <Title on Sheet> then get the value of these parameters of the view | FLOOR | pyArea schema. If <View Name>, <Title on Sheet> then get the value of these parameters of the view
| LEVEL_ELEVATION | pyArea schema. If <Project Base Point> use the host level height from Project base point in meters. If <Shared Coordinates> use the host level height in shared coordinates in meters. | FLOOR_ELEVATION | pyArea schema. If <Project Base Point> use the host level height from Project base point in meters. If <Shared Coordinates> use the host level height in shared coordinates in meters.
| IS_UNDERGROUND (0/1) | pyArea schema | FLOOR_UNDERGROUND (yes/no)
[5 empty] | HEIGHT | pyArea schema. If <Auto> then get the value from the difference between this views host level and the ost level of the next area plan above it. If its the topmost area plane (in the defined area plan views that have pyArea schemma defined) units are in CM
[5 empty] | X | pyArea schema. If <Project Base Point> then get the value from the X of the project base point in shared coordinates(in meters). If <Internal Origin> then get the value from the X of the Internal Origin in shared coordinates(in meters)
[5 empty] | Y | pyArea schema. If <Project Base Point> then get the value from the Y of the project base point in shared coordinates(in meters). If <Internal Origin> then get the value from the Y of the Internal Origin in shared coordinates(in meters)
[5 empty] | Absolut_height | pyArea schema. If <Project Base Point> use the host level height from Project base point in meters. If <Shared Coordinates> use the host level height in shared coordinates in meters.
area | USAGE_TYPE | "Usage Type" shared parameter | CODE | "Usage Type" shared parameter | CODE | "Usage Type" shared parameter
| USAGE_TYPE_OLD | "Usage Type Prev" shared parameter | DEMOLITION_SOURCE_CODE | "Usage Type Prev" shared parameter | CODE_BEFORE | "Usage Type Prev" shared parameter
| AREA | pyArea schema | AREA | pyArea schema
| ASSET | pyArea schema
|  |  | HEIGHT | pyArea schema
|  |  | APPARTMENT_NUM | pyArea schema. If a <*> is used use the value of parameter * assined to the area element. | APARTMENT | pyArea schema. If a <*> is used use the value of parameter * assined to the area element.
|  |  | HEIGHT2 | pyArea schema | HETER | pyArea schema
[5 empty] | HEIGHT | pyArea schema

## DXF Layers
|  | common | Jerusalem | Tel-Aviv
sheet |  | RZ_FRAME | AREA_PLAN_MAIN_FRAME | AREA_PLAN_MAIN_FRAME
view | polyline | RZ_FLOOR | AREA_PLAN_MAIN_FRAME | muni_floor
| block |  | AREA_PLAN_FLOOR_TABLE
area | polyline | RZ_AREA | AREA_PLAN_BORDER | muni_area
| block |  | block